## DELTA WING
By Span |  | By Angle
INPUT |  | INPUT
Desired Chord Length | 20 | Desired Chord Length | 20
Desired Span | 15 | Desired Sweep Angle | 65
OUTPUT - INPUT INTO SWANVLM |  | OUTPUT - INPUT INTO SWANVLM
Span | 25 | Span | 22.0676
Sweep Angle | 53.1303

## ELLIPSE
|  |  |  | Chord | 15
|  |  |  | Semi-Span | 50
Wing | Section | Ref Point (For first section only) |  |  | Root Profile (For first section only) | RootChord (For first section only) | Tip Profile | Tip Chord | Section Span | Section Sweep | Section Dihedral | Root Inc | Tip Inc | Mirrored in zx-plane | Inverted
|  | x | y | z
1 | 1 | 0 | 0 | 0 | n2412 | 15 | n2412 | 14.8473 | 7.6247 | 0.28686 | 0 | 0 | 0 | 1 | 0
1 | 2 | [5 empty] | n2412 | 14.3924 | 7.391 | 0.88143 | 0 | 0 | 0 | 1 | 0
1 | 3 | [5 empty] | n2412 | 13.6445 | 7.007 | 1.528 | 0 | 0 | 0 | 1 | 0
1 | 4 | [5 empty] | n2412 | 12.6188 | 6.4802 | 2.2636 | 0 | 0 | 0 | 1 | 0
1 | 5 | [5 empty] | n2412 | 11.3362 | 5.8216 | 3.1465 | 0 | 0 | 0 | 1 | 0
1 | 6 | [5 empty] | n2412 | 9.8229 | 5.0444 | 4.2739 | 0 | 0 | 0 | 1 | 0
1 | 7 | [5 empty] | n2412 | 8.1096 | 4.1646 | 5.8331 | 0 | 0 | 0 | 1 | 0
1 | 8 | [5 empty] | n2412 | 6.2312 | 3.2 | 8.2377 | 0 | 0 | 0 | 1 | 0
1 | 9 | [5 empty] | n2412 | 4.226 | 2.1702 | 12.6033 | 0 | 0 | 0 | 1 | 0
1 | 10 | [5 empty] | n2412 | 2.1347 | 1.0963 | 22.916 | 0 | 0 | 0 | 1 | 0

## REF
ELLIPSE CALC
Wing | Section | Ref Point (For first section only) |  |  | Root Profile (For first section only) | RootChord (For first section only) | Tip Profile | Tip Chord | Section Span | Section Sweep | Section Dihedral | Root Inc | Tip Inc | Mirrored in zx-plane | Inverted | Chord Ratio | Span Ratio | Sweep Ratio
|  | x | y | z
1 | 1 | 0 | 0 | 0 | n2412 | 2 | n2412 | 1.9796 | 0.59389 | 0.49104 | 0 | 0 | 0 | 1 | 0 | 0.98982 | 0.96936 | 3.0727 | Total Ref Span | 3.8945
1 | 2 | [5 empty] | n2412 | 1.919 | 0.5757 | 1.5088 | 0 | 0 | 0 | 1 | 0 | 0.96936 | 0.94803 | 1.7335 | Chord/Span Ref Ratio | 0.51354
1 | 3 | [5 empty] | n2412 | 1.8193 | 0.54578 | 2.6156 | 0 | 0 | 0 | 1 | 0 | 0.94803 | 0.92483 | 1.4814
1 | 4 | [5 empty] | n2412 | 1.6825 | 0.50475 | 3.8748 | 0 | 0 | 0 | 1 | 0 | 0.92483 | 0.89836 | 1.39
1 | 5 | [5 empty] | n2412 | 1.5115 | 0.45345 | 5.3862 | 0 | 0 | 0 | 1 | 0 | 0.89836 | 0.8665 | 1.3583 | Span Input Ratio | 12.8385
1 | 6 | [5 empty] | n2412 | 1.3097 | 0.39292 | 7.316 | 0 | 0 | 0 | 1 | 0 | 0.8665 | 0.82558 | 1.3648 | Chord/Span Input Ratio | 0.3
1 | 7 | [5 empty] | n2412 | 1.0813 | 0.32438 | 9.9851 | 0 | 0 | 0 | 1 | 0 | 0.82558 | 0.76838 | 1.4122
1 | 8 | [5 empty] | n2412 | 0.83083 | 0.24925 | 14.1013 | 0 | 0 | 0 | 1 | 0 | 0.76838 | 0.6782 | 1.5299 | Sweep Multiplying Factor | 0.95619
1 | 9 | [5 empty] | n2412 | 0.56347 | 0.16904 | 21.5743 | 0 | 0 | 0 | 1 | 0 | 0.6782 | 0.50514 | 1.8183
1 | 10 | [5 empty] | n2412 | 0.28463 | 0.085389 | 39.2275 | 0 | 0 | 0 | 1 | 0 | 0.50514